## RTC1273R2
Item | Quantity | Reference | Part | Manufacturer name | Manufacturer Part no | Description
1 | 1 | BT1 | 2479 | Keystone Electronics | 2479 | BATTERY HOLDER AAA 3 CELL PC PIN
2 | 1 | C1 | 2.2uF | Murata Electronics | GRM188R71A225KE15D | CAP CER 2.2UF 10V X7R 0603
3 | 6 | C2,C3,C7,C8,C9,C18 | 10uF | Taiyo Yuden | MSAST21GBB5106KTNA01 | CAP CER 10UF 25V X5R 0805
4 | 10 | C4,C5,C6,C10,C11,C12,C15,C16,C17,C19 | 100nF | Samsung Electro-Mechanics | CL10F104ZB8NNNC | CAP CER 0.1UF 50V Y5V 0603
5 | 2 | C13,C14 | 20pF | Murata Electronics | GRM1885C1H200GA01J | CAP CER 20PF 50V C0G 0603
6 | 1 | D1 | D5V0F1U2LP-7B | Diodes Incorporated | D5V0F1U2LP-7B | TVS DIODE 5.5VWM 12VC X1DFN10062
7 | 1 | D2 | LXM2-PD01-0050 | Lumileds | LXM2-PD01-0050 | LED LUXEON REBEL RED 627NM SMD
8 | 8 | D3,D4,D5,D6,D7,D8,D9,D10 | APDA3020SECK/J3-PF | Kingbright | APDA3020SECK/J3-PF | LED RED CLEAR SMD R/A
12 | 1 | LS1 | CMI-1275C-050 | Same Sky (Formerly CUI Devices) | CMI-1275C-050 | BUZZER MAGNETIC 5V 12.00MM TH
13 | 1 | L1 | 1uH | Murata Electronics | LQM2HPN1R0MG0L | FIXED IND 1UH 1.6A 69 MOHM SMD
14 | 1 | L2 | 2.2uH | Delta Electronics/Cyntec | SDER041H-2R2MS | FIXED IND 2.2UH 3.1A 45 MOHM SMD
15 | 1 | L3 | FB | Murata Electronics | BLM18AG601SN1D | FERRITE BEAD 600 OHM 0603 1LN
16 | 2 | Q1,Q2 | DMG2305UX-7 | Diodes Incorporated | DMG2305UX-7 | MOSFET P-CH 20V 4.2A SOT23
17 | 1 | Q3 | MMBT3904 | Diodes Incorporated | MMBT3904 | TRANS NPN 40V 0.2A SOT-23-3
18 | 1 | Q4 | AO3400A | Alpha & Omega Semiconductor Inc. | AO3400A | MOSFET N-CH 30V 5.7A SOT23-3L
21 | 4 | R4,R6,R11,R23 | 499k | Stackpole Electronics Inc | RMCF0603FT499K | RES 499K OHM 1% 1/10W 0603
22 | 1 | R5 | 162k | YAGEO | AC0402FR-07162KL | RES SMD 162K OHM 1% 1/16W 0402
23 | 6 | R7,R10,R17,R18,R19,R20 | 10K | YAGEO | RC0603FR-1310KL | RES 10K OHM 1% 1/10W 0603
24 | 2 | R9,R22 | 100E | YAGEO | RC0603FR-10100RL | RES 100 OHM 1% 1/10W 0603
25 | 1 | R12 | 499m | YAGEO | PE0805DRE470R499L | RES 0.499 OHM 0.5% 1/2W 0805
26 | 2 | R14,R15 | 2.2K | YAGEO | RC0603FR-132K2L | RES 2.2K OHM 1% 1/10W 0603
27 | 1 | R16 | 1M | YAGEO | RC0603FR-071ML | RES 1M OHM 1% 1/10W 0603
28 | 1 | R24 | 120E | YAGEO | RC0603FR-10120RL | RES 120 OHM 1% 1/10W 0603
31 | 1 | U1 | TPS628438DRLR | Texas Instruments | TPS628438DRLR | IC REG BUCK PROG 600MA SOT563
32 | 1 | U2 | TPS92201DRL | Texas Instruments | TPS92201DRLR | IC LED DVR REGULATOR 1.5A SOT563
33 | 1 | U3 | ATmega328PB | Microchip Technology | ATMEGA328PB-AU | IC MCU 8BIT 32KB FLASH 32TQFP
34 | 1 | U4 | BMA456 | Bosch Sensortec | BMA456 | ACCEL 2-16G I2C/SPI 12LGA
35 | 4 | U5,U7,U8,U9 | PUMH10 | Nexperia USA Inc. | PUMH10Z | TRANS PREBIAS 2NPN 50V 6-TSSOP
36 | 1 | U6 | 74HC4017D-Q100J | Nexperia USA Inc. | 74HC4017D-Q100J | IC DECADE COUNTER 10BIT 16SO
37 | 1 | X1 | EG1213 | E-Switch | EG1213 | SWITCH SLIDE SPDT 200MA 30V
38 | 1 | Y1 | 16Mhz | ECS Inc. | ECS-160-20-5PX-TR | CRYSTAL 16.0000MHZ 20PF SMD
39 | 1 | PCB |  |  |  | Refer the Gerber
Revision | Prepared By | Reviewed By | Aproved By | Release Date | Changes
R1 | JL | AZ | SJ | 2026-07-06 | Intial version